## Sheet1
Air Change Calculation for Facility Construction/Renovation
|  | V2 |  | Project Name:
Project Number:
Superintendent:
Enter ICRA Barrier or Project area (Room Size) in whole feet only -> |  |  | Width | Length | Heigth | Cubic Feet
|  |  | 0 | 0 | 0 | 0
Enter required Air Changes per hour (ACH) required by facility or scope of work. | [5 empty] | Net Cubic Feet
|  |  | 6 | (6 to 30 typically) |  | 0
Safety Margin (SM) Unless required, leave loss rate at 25% (form must be unlocked to change) | [7 empty] | Net CFH | CFH
[6 empty] | 25% | 125% | 0 | Required
Unit/Capacity: Qty at 1, enter CFM for that unit, Listed below. If Required is larger than Available, add another to unit QTY. If you do not know HEPA CFM, contact Field Director. | [7 empty] | Total CFH | CFH
|  |  | Unit QTY: | 1 | CFM: | 0 |  | 0 | Available
|  |  | If negative, add another to Unit QTY -> |  |  |  |  | 0 | Differential
CFM = Cubic Feet Per Minute
ACH = Air Changes Per Hour
| AIM Unit Inventory Info: |  | CFH = Cubic Feet Per Hour
Large: | Aerospace ECONO 9143
2-Speed Fan
| CFM Low: 1300 |  | About this form: If needed, adjust margins to "narrow" to fit on letter page. You may also print using "fit to 1 page" setting if needed.
CFM High: 1950
Medium: | PAS 1200
| Variable Speed |  | Magnehelic must be setup per policy and used to calibrate the negative air pressure when setting up a HEPA as a negative air machine. When this calculation form is completed, print to PDF and retain for job records and submit to Safety Director (If requested)
Min CFM: 150
Max CFM: 900
Small: | Miniforce 2
2-Speed Fan
CFM Low: 350
CFM High: 425
Note on G24: William: